## Technologies
Year | Resource | unit | Primary_grinding | Pre-heating | Pre-heating_gas | Pre-heating_H2 | Pre-heating_biomass | Kiln | Kiln_biomass | Kiln_gas | Cement_grinding
2015 | limestone | t | 0.8
2015 | aluminosilicate | t | 0.2
2015 | meal | t | -1 | 1 | 1 | 1 | 1
2015 | preheated_meal | t |  | -1 | -1 | -1 | -1 | 1 | 1 | 1
2015 | clinker | t | [5 empty] | -1 | -1 | -1 | 0.76
2015 | complement_to_clinker | t | [8 empty] | 0.24
2015 | cement | t | [8 empty] | -1
2015 | hydrogen | MWh |  |  |  | 0.30449
2015 | gas | MWh |  |  | 0.30449 |  |  | 0.19863 |  | 0.4952
2015 | syngas | MWh
2015 | coal | MWh |  | 0.019101 |  |  |  | 0.13833
2015 | biomass | MWh |  | 0.0051436 |  |  | 0.30449 | 0.081952 | 0.4952
2015 | oil | MWh |  | 0.28025 |  |  |  | 0.076277
2015 | electricity | MWh | 0.035619 | [7 empty] | 0.033882
2015 | CO2 | t
2015 | Emissions | tCO2 |  | 0.69148
2015 | capex | € |  |  | 4.4252 | 4.4252 | 4.4252 |  | 4.4252 | 4.4252
2015 | lifetime | yrs |  |  | 40 | 40 | 40 |  | 40 | 40
2015 | discount_rate |  |  |  | 0.1 | 0.1 | 0.1 |  | 0.1 | 0.1
2015 | CRF |  |  |  | 0.10226 | 0.10226 | 0.10226 |  | 0.10226 | 0.10226
2015 | flow_cost | €
2015 | water | t
2030 | limestone | t | 0.8
2030 | aluminosilicate | t | 0.2
2030 | meal | t | -1 | 1 | 1 | 1 | 1
2030 | preheated_meal | t |  | -1 | -1 | -1 | -1 | 1 | 1 | 1
2030 | clinker | t | [5 empty] | -1 | -1 | -1 | 0.7
2030 | complement_to_clinker | t | [8 empty] | 0.3
2030 | cement | t | [8 empty] | -1
2030 | hydrogen | MWh |  |  |  | 0.26526
2030 | gas | MWh |  |  | 0.26526 |  |  | 0.17304 |  | 0.4314
2030 | syngas | MWh
2030 | coal | MWh |  | 0.01664 |  |  |  | 0.12051
2030 | biomass | MWh |  | 0.0044809 |  |  | 0.26526 | 0.071393 | 0.4314
2030 | oil | MWh |  | 0.24414 |  |  |  | 0.066449
2030 | electricity | MWh | 0.035619 | [7 empty] | 0.033882
2030 | CO2 | t
2030 | Emissions | tCO2 |  | 0.69148
2030 | capex | € |  |  | 4.4252 | 4.4252 | 4.4252 |  | 4.4252 | 4.4252
2030 | lifetime | yrs |  |  | 40 | 40 | 40 |  | 40 | 40
2030 | discount_rate |  |  |  | 0.1 | 0.1 | 0.1 |  | 0.1 | 0.1
2030 | CRF |  |  |  | 0.10226 | 0.10226 | 0.10226 |  | 0.10226 | 0.10226
2030 | flow_cost | €
2030 | water | t
2040 | limestone | t | 0.8
2040 | aluminosilicate | t | 0.2
2040 | meal | t | -1 | 1 | 1 | 1 | 1
2040 | preheated_meal | t |  | -1 | -1 | -1 | -1 | 1 | 1 | 1
2040 | clinker | t | [5 empty] | -1 | -1 | -1 | 0.65
2040 | complement_to_clinker | t | [8 empty] | 0.35
2040 | cement | t | [8 empty] | -1
2040 | hydrogen | MWh |  |  |  | 0.26526
2040 | gas | MWh |  |  | 0.26526 |  |  | 0.17304 |  | 0.4314
2040 | syngas | MWh
2040 | coal | MWh |  | 0.01664 |  |  |  | 0.12051
2040 | biomass | MWh |  | 0.0044809 |  |  | 0.26526 | 0.071393 | 0.4314
2040 | oil | MWh |  | 0.24414 |  |  |  | 0.066449
2040 | electricity | MWh | 0.035619 | [7 empty] | 0.033882
2040 | CO2 | t
2040 | Emissions | tCO2 |  | 0.69148
2040 | capex | € |  |  | 4.4252 | 4.4252 | 4.4252 |  | 4.4252 | 4.4252
2040 | lifetime | yrs |  |  | 40 | 40 | 40 |  | 40 | 40
2040 | discount_rate |  |  |  | 0.1 | 0.1 | 0.1 |  | 0.1 | 0.1
2040 | CRF |  |  |  | 0.10226 | 0.10226 | 0.10226 |  | 0.10226 | 0.10226
2040 | flow_cost | €
2040 | water | t
2050 | limestone | t | 0.8
2050 | aluminosilicate | t | 0.2
2050 | meal | t | -1 | 1 | 1 | 1 | 1
2050 | preheated_meal | t |  | -1 | -1 | -1 | -1 | 1 | 1 | 1
2050 | clinker | t | [5 empty] | -1 | -1 | -1 | 0.6
2050 | complement_to_clinker | t | [8 empty] | 0.4
2050 | cement | t | [8 empty] | -1
2050 | hydrogen | MWh |  |  |  | 0.26526
2050 | gas | MWh |  |  | 0.26526 |  |  | 0.17304 |  | 0.4314
2050 | syngas | MWh
2050 | coal | MWh |  | 0.01664 |  |  |  | 0.12051
2050 | biomass | MWh |  | 0.0044809 |  |  | 0.26526 | 0.071393 | 0.4314
2050 | oil | MWh |  | 0.24414 |  |  |  | 0.066449
2050 | electricity | MWh | 0.035619 | [7 empty] | 0.033882
2050 | CO2 | t
2050 | Emissions | tCO2 |  | 0.69148
2050 | capex | € |  |  | 4.4252 | 4.4252 | 4.4252 |  | 4.4252 | 4.4252
2050 | lifetime | yrs |  |  | 40 | 40 | 40 |  | 40 | 40
2050 | discount_rate |  |  |  | 0.1 | 0.1 | 0.1 |  | 0.1 | 0.1
2050 | CRF |  |  |  | 0.10226 | 0.10226 | 0.10226 |  | 0.10226 | 0.10226
2050 | flow_cost | €
2050 | water | t

## Process (energy and emissions)
Production | 2000 | 2001 | 2002 | 2003 | 2004 | 2005 | 2006 | 2007 | 2008 | 2009 | 2010 | 2011 | 2012 | 2013 | 2014 | 2015
Cement (kt) | 20137 | 19839 | 19437 | 19655 | 20962 | 21277 | 22540 | 22300 | 20895 | 17974 | 17733 | 19270 | 17810 | 18018 | 17000 | 18999.2208
Final energy demand | 2000 | 2001 | 2002 | 2003 | 2004 | 2005 | 2006 | 2007 | 2008 | 2009 | 2010 | 2011 | 2012 | 2013 | 2014 | 2015
Cement: Grinding, milling of raw material | 69.7603 | 71.3709 | 74.8972 | 78.3995 | 80.0672 | 78.515 | 83.3646 | 79.7057 | 75.1681 | 62.774 | 61.9891 | 64.8618 | 64.2721 | 65.1416 | 54.5364 | 58.1891
Cement: Pre-heating and pre-calcination | 596.3654 | 610.134 | 640.2799 | 670.2202 | 684.4773 | 671.2075 | 712.6656 | 681.3867 | 642.5953 | 536.641 | 529.9313 | 554.4891 | 549.4477 | 556.8815 | 466.2196 | 497.4462
Cement: pre-processing - Fuel use | 558.933 | 571.8374 | 600.0911 | 628.1522 | 641.5144 | 629.0775 | 667.9334 | 638.6178 | 602.2612 | 502.9574 | 496.6688 | 519.6852 | 514.9602 | 521.9274 | 436.9562 | 466.2227
Solids | 88.8844 | 0 | 0 | 0 | 0 | 0 | 0 | 0 | 0 | 0 | 0 | 0 | 0 | 0 | 0 | 0
LPG | 0 | 0 | 0 | 0 | 0 | 0 | 0 | 0 | 0 | 0 | 0 | 0 | 0 | 0 | 0 | 0
Diesel oil (incl. biofuels) | 0 | 0 | 0 | 0 | 0 | 0 | 0 | 0 | 0 | 0 | 0 | 0 | 0 | 0 | 0 | 0
Residual fuel oil | 0 | 0 | 0 | 0 | 0 | 0 | 0 | 0 | 0 | 0 | 0 | 0 | 0 | 0 | 0 | 0
Other liquids | 470.0486 | 571.8374 | 600.0911 | 628.1522 | 641.5144 | 629.0775 | 667.9334 | 638.6178 | 602.2612 | 502.9574 | 496.6688 | 519.6852 | 514.9602 | 521.9274 | 436.9562 | 457.82
Natural gas (incl. biogas) | 0 | 0 | 0 | 0 | 0 | 0 | 0 | 0 | 0 | 0 | 0 | 0 | 0 | 0 | 0 | 0
Biomass | 0 | 0 | 0 | 0 | 0 | 0 | 0 | 0 | 0 | 0 | 0 | 0 | 0 | 0 | 0 | 8.4028
Cement: pre-processing - Steam | 37.4323 | 38.2966 | 40.1888 | 42.068 | 42.9629 | 42.13 | 44.7322 | 42.7689 | 40.3341 | 33.6836 | 33.2624 | 34.8039 | 34.4874 | 34.954 | 29.2634 | 31.2234
Solids | 12.2328 | 13.4949 | 18.2112 | 19.87 | 18.5691 | 21.1744 | 22.0357 | 27.218 | 28.6703 | 29.1198 | 32.6763 | 34.3587 | 34.4874 | 34.954 | 29.2634 | 31.2041
Refinery gas | 0 | 0 | 0 | 0 | 0 | 0 | 0 | 0 | 0 | 0 | 0 | 0 | 0 | 0 | 0 | 0
LPG | 0 | 0 | 0 | 0 | 0 | 0 | 0 | 0 | 0 | 0 | 0 | 0 | 0 | 0 | 0 | 0
Diesel oil (incl. biofuels) | 0 | 0 | 0 | 0 | 0 | 0 | 0 | 0 | 0 | 0 | 0 | 0 | 0 | 0 | 0 | 0
Residual fuel oil | 25.1995 | 24.8017 | 21.9775 | 22.1981 | 24.3938 | 20.9556 | 22.6965 | 15.5509 | 11.6638 | 4.5638 | 0.58617 | 0.4452 | 0 | 0 | 0 | 0.019297
Other liquids | 0 | 0 | 0 | 0 | 0 | 0 | 0 | 0 | 0 | 0 | 0 | 0 | 0 | 0 | 0 | 0
Natural gas (incl. biogas) | 0 | 0 | 0 | 0 | 0 | 0 | 0 | 0 | 0 | 0 | 0 | 0 | 0 | 0 | 0 | 0
Derived gases | 0 | 0 | 0 | 0 | 0 | 0 | 0 | 0 | 0 | 0 | 0 | 0 | 0 | 0 | 0 | 0
Biomass | 0 | 0 | 0 | 0 | 0 | 0 | 0 | 0 | 0 | 0 | 0 | 0 | 0 | 0 | 0 | 0
Steam distributed | 0 | 0 | 0 | 0 | 0 | 0 | 0 | 0 | 0 | 0 | 0 | 0 | 0 | 0 | 0 | 0
Cement: Clinker production (kilns) | 969.8381 | 992.2293 | 1041.254 | 1089.9445 | 1113.1301 | 1091.55 | 1158.9712 | 1108.104 | 1045.0195 | 872.7115 | 861.7998 | 901.7368 | 893.5383 | 905.6275 | 758.1889 | 808.971
Solids | 60.4619 | 135.6171 | 186.8863 | 203.5288 | 185.1414 | 222.0914 | 238.5628 | 356.563 | 320.3398 | 370.1095 | 382.2959 | 420.234 | 433.9876 | 219.8952 | 212.7298 | 225.9874
LPG | 0 | 0 | 0 | 0 | 0 | 0 | 0 | 0 | 0 | 0 | 0 | 0 | 0 | 0 | 0 | 0
Diesel oil (incl. biofuels) | 0 | 0 | 0 | 0 | 0 | 0 | 2.8422e-14 | 5.6843e-14 | 2.8422e-14 | 0 | 0 | 2.8422e-14 | 2.8422e-14 | 0 | 2.8422e-14 | 5.6843e-14
Residual fuel oil | 479.3032 | 477.4618 | 465.3664 | 428.8965 | 429.4893 | 426.2751 | 446.7298 | 434.8998 | 395.4124 | 265.5235 | 270.5722 | 267.0046 | 213.638 | 133.316 | 99.2996 | 124.6086
Other liquids | 0 | 193.2364 | 234.5803 | 187.9196 | 251.2163 | 150.7071 | 104.4107 | 38.5367 | 29.8478 | 35.1668 | 51.3401 | 19.9169 | 13.9376 | 46.7171 | 97.2947 | 0
Natural gas (incl. biogas) | 430.073 | 185.914 | 154.421 | 269.5996 | 247.2831 | 57.4268 | 147.6813 | 77.005 | 80.2988 | 0 | 0 | 70.786 | 90.6503 | 339.7497 | 190.0317 | 324.4955
Biomass | 0 | 0 | 0 | 0 | 0 | 235.0496 | 221.5866 | 201.0996 | 219.1208 | 201.9116 | 157.5915 | 123.7953 | 141.3248 | 165.9493 | 158.8331 | 133.8795
Cement: Grinding, packaging | 66.3573 | 67.8894 | 71.2437 | 74.5751 | 76.1615 | 74.685 | 79.298 | 75.8176 | 71.5013 | 59.7118 | 58.9652 | 61.6978 | 61.1368 | 61.964 | 51.8761 | 55.3506
Energy use
Grinding (electricity) | toe/t | 0.0030627
Pre-heating | toe/t | 0.026182
Oil | toe/t | 0.024097
Coal | toe/t | 0.0016424
Biomass | toe/t | 0.00044227
Clinker | toe/t | 0.042579
Coal | toe/t | 0.011895
Oil | toe/t | 0.0065586
Gas | toe/t | 0.017079
Biomass | toe/t | 0.0070466
Cement grinding (electricity) | toe/t | 0.0029133
Grinding (electricity) | MWh/t | 0.035619
Pre-heating | MWh/t | 0.3045
Oil | MWh/t | 0.28025
Coal | MWh/t | 0.019101
Biomass | MWh/t | 0.0051436
Clinker | MWh/t | 0.4952
Coal | MWh/t | 0.13833
Oil | MWh/t | 0.076277
Gas | MWh/t | 0.19863
Biomass | MWh/t | 0.081952
Cement grinding (electricity) | MWh/t | 0.033882
|  | 2000 | 2001 | 2002 | 2003 | 2004 | 2005 | 2006 | 2007 | 2008 | 2009 | 2010 | 2011 | 2012 | 2013 | 2014 | 2015
Process emissions | kt CO2 eq. | 11176.2944 | 11098.3041 | 11046.6543 | 11012.1611 | 11572.3919 | 11477.4809 | 11696.6821 | 11807.2722 | 11358.8361 | 9708.1823 | 10133.1376 | 10387.4889 | 9733.5466 | 9769.1959 | 9124.1954 | 8859.2354
| t CO2 eq./t | 0.55501 | 0.55942 | 0.56833 | 0.56027 | 0.55207 | 0.53943 | 0.51893 | 0.52947 | 0.54362 | 0.54012 | 0.57143 | 0.53905 | 0.54652 | 0.54219 | 0.53672 | 0.46629
Process emissions hypothesis (cement, not clinker) | t CO2 eq./t | 0.033882 2000: 0.52552
Energy intensity
Current | MJ/t | 0.033882 2000: 3788.0413
Target | MJ/t | 0.033882 2000: 3300; 0.033882 2001: Source The Shift Project, PTEF; 0.033882 2002: https://theshiftproject.org/wp-content/uploads/2022/01/PTEF-Decarboner-lindustrie_-Ciment_-Rapport-final.pdf
Efficiency gain 2015-2030 | % | 0.033882 2000: 12.88%

## Costs
Sources
CAPEX | UK government | https://www.gov.uk/government/publications/industrial-decarbonisation-and-energy-efficiency-roadmaps-to-2050
Number of sites in France | INSEE | https://www.insee.fr/fr/statistiques/3589283#:~:text=En%202016%2C%20en%20France%2C%20les,mati%C3%A8re%20premi%C3%A8re%20principale%20du%20ciment.
CAPEX per site
Fuel switching | M£ | 7.5
New kiln | M£ | 180
Lifetime of a plant | years | 40
Number of sites in France in 2016 |  | 43
Assumption
Pound-Euro factor | £/€ | 1.25
CAPEX per unit of annual production
Fuel switching | €/t | 4.4252
New kiln | €/t | 106.2052