## Input
Year | Resource | unit | Coal | Biomass | Oil | Electricity | Gas | Biogas | SMR | Electrolyser | Gasifier | CO2 | Water
2015 | hydrogen | MWh | [6 empty] | -1 | -1
2015 | gas | MWh |  |  |  |  | -1 | -1 | 1.2027
2015 | syngas | MWh | [8 empty] | -1
2015 | coal | MWh | -1
2015 | biomass | MWh |  | -1 | [6 empty] | 1.5385
2015 | oil | MWh |  |  | -1
2015 | electricity | MWh |  |  |  | -1 |  |  |  | 1.6667
2015 | CO2 | t | [9 empty] | -1
2015 | Emissions | tCO2 | 0.374 | 0.0164 | 0.327 | 0.06 | 0.227 | 0.0441 |  |  |  | -1
2015 | capex | € | [6 empty] | 148.4523 | 540 | 361.0108
2015 | lifetime | yrs | [6 empty] | 20 | 10 | 20
2015 | discount_rate | [7 empty] | 0.1 | 0.1 | 0.1
2015 | CRF | [7 empty] | 0.11746 | 0.16275 | 0.11746
2015 | flow_cost | € | 4.8649 | 15 | 23.2158 | 60 | 12.901 | 63.477 | 29.7936 | 21.6 | 25.4045 |  | 1.5
2015 | water | t | [6 empty] | 14.2261 | 0.27 |  |  | -1
2030 | hydrogen | MWh | [6 empty] | -1 | -1
2030 | gas | MWh |  |  |  |  | -1 | -1 | 1.2027
2030 | syngas | MWh | [8 empty] | -1
2030 | coal | MWh | -1
2030 | biomass | MWh |  | -1 | [6 empty] | 1.5385
2030 | oil | MWh |  |  | -1
2030 | electricity | MWh |  |  |  | -1 |  |  |  | 1.5385
2030 | CO2 | t | [9 empty] | -1
2030 | Emissions | tCO2 | 0.374 | 0.0164 | 0.327 | 0.06 | 0.227 | 0.0441 |  |  |  | -1
2030 | capex | € | [6 empty] | 148.4523 | 415.3846 | 361.0108
2030 | lifetime | yrs | [6 empty] | 20 | 15 | 20
2030 | discount_rate | [7 empty] | 0.1 | 0.1 | 0.1
2030 | CRF | [7 empty] | 0.11746 | 0.13147 | 0.11746
2030 | flow_cost | € | 6.4216 | 15 | 37.0348 | 60 | 19.9659 | 63.477 | 29.7936 | 16.6154 | 25.4045 |  | 1.5
2030 | water | t | [6 empty] | 14.2261 | 0.27 |  |  | -1
2040 | hydrogen | MWh | [6 empty] | -1 | -1
2040 | gas | MWh |  |  |  |  | -1 | -1 | 1.2027
2040 | syngas | MWh | [8 empty] | -1
2040 | coal | MWh | -1
2040 | biomass | MWh |  | -1 | [6 empty] | 1.5385
2040 | oil | MWh |  |  | -1
2040 | electricity | MWh |  |  |  | -1 |  |  |  | 1.4286
2040 | CO2 | t | [9 empty] | -1
2040 | Emissions | tCO2 | 0.374 | 0.0164 | 0.327 | 0.06 | 0.227 | 0.0441 |  |  |  | -1
2040 | capex | € | [6 empty] | 148.4523 | 308.5714 | 361.0108
2040 | lifetime | yrs | [6 empty] | 20 | 15 | 20
2040 | discount_rate | [7 empty] | 0.1 | 0.1 | 0.1
2040 | CRF | [7 empty] | 0.11746 | 0.13147 | 0.11746
2040 | flow_cost | € | 5.9351 | 15 | 36.2056 | 60 | 19.9659 | 63.477 | 29.7936 | 12.3429 | 25.4045 |  | 1.5
2040 | water | t | [6 empty] | 14.2261 | 0.27 |  |  | -1
2050 | hydrogen | MWh | [6 empty] | -1 | -1
2050 | gas | MWh |  |  |  |  | -1 | -1 | 1.2027
2050 | syngas | MWh | [8 empty] | -1
2050 | coal | MWh | -1
2050 | biomass | MWh |  | -1 | [6 empty] | 1.5385
2050 | oil | MWh |  |  | -1
2050 | electricity | MWh |  |  |  | -1 |  |  |  | 1.4286
2050 | CO2 | t | [9 empty] | -1
2050 | Emissions | tCO2 | 0.374 | 0.0164 | 0.327 | 0.06 | 0.227 | 0.0441 |  |  |  | -1
2050 | capex | € | [6 empty] | 148.4523 | 231.4286 | 361.0108
2050 | lifetime | yrs | [6 empty] | 20 | 15 | 20
2050 | discount_rate | [7 empty] | 0.1 | 0.1 | 0.1
2050 | CRF | [7 empty] | 0.11746 | 0.13147 | 0.11746
2050 | flow_cost | € | 5.4486 | 15 | 35.3765 | 60 | 19.9659 | 63.477 | 29.7936 | 9.2571 | 25.4045 |  | 1.5
2050 | water | t | [6 empty] | 14.2261 | 0.27 |  |  | -1

## Steam methane reforming
Sources
Physical data | https://www.researchgate.net/publication/316889324_Life_Cycle_Assessment_of_Simulated_Hydrogen_Production_by_Methane_Steam_Reforming
Economic data | Lee, S.; Kim, H.S.; Park, J.; Kang, B.M.; Cho, C.-H.; Lim, H.; Won, W. Scenario-Based Techno-Economic Analysis of Steam Methane Reforming Process for Hydrogen Production. Appl. Sci. 2021, 11, 6021. https://doi.org/10.3390/app11136021
Physical data
Inputs steam | Unit | Value
Energy (gas) | kg oil eq/kg H2 | 1.4 | Inefficient boiling process (50 %) because flue gas is reused in the main process
Water | kg/kg H2 | 6.4
Energy | MWh/t steam | 2.5441
Input main process | Unit
Gas | kg/kg H2 | 2.04
Water use
Water cooling | kg/kg H2 | 386
Process | kg/kg H2 | 88.2
Values to be set | Unit
Steam | t/MWh H2 | 0.192
Gas | MWh/MWh H2 | 0.71421
Water use | t/MWh H2 | 14.2261
Economic data
Data | Unit | Value
Plant H2 production | kg/day | 500
Plant CAPEX | $ | 902182
Plant OPEX | $/year | 181063
Plant lifetime | years | 20
Assumptions
Dollar-Euro rate | €/$ | 0.9
Load factor | % | 90%
Results
CAPEX | €/(MWh H2/year) | 148.4523
OPEX | €/MWh H2 | 29.7936

## H2 electrolysis
Source
IEA, Future of hydrogen p. 45 | https://iea.blob.core.windows.net/assets/9e3a3493-b9a6-4b7d-b499-7ca48e357561/The_Future_of_Hydrogen.pdf
PEM electrolysis cost
Year | Unit | Value min | Value max
2020 | $/kW | 1100 | 1800
2030 | $/kW | 650 | 1500
2050 | $/kW | 200 | 900
PEM electrolysis efficiency
Year | Unit | Value min | Value max | Assumed
2020 | % | 56% | 60% | 60%
2030 | % | 63% | 68% | 65%
2050 | % | 67% | 74% | 70%
PEM electrolyser lifetime
Year | Unit | Value min | Value max
2020 | hour | 30000 | 90000
2030 | hour | 60000 | 90000
2050 | hour | 100000 | 150000
Assumptions
Dollar-Euro rate | €/$ | 0.9
Load factor | hour/year | 5000
OPEX | % CAPEX | 4% | Source PEPS 4
Assumed costs
2020 | €/kW | 1620
2030 | €/kW | 1350
2040 | €/kW | 1080
2050 | €/kW | 810
2020 | €/(MWh H2/year) | 540
2030 | €/(MWh H2/year) | 415.3846
2040 | €/(MWh H2/year) | 308.5714
2050 | €/(MWh H2/year) | 231.4286
Assumed lifetime
2020 | year | 10
2030 | year | 15
2040 | year | 15
2050 | year | 15

## Energy prices
Source | IEA | https://www.iea.org/reports/world-energy-model/macro-drivers | Scenario announced pledges
For biomass | MTES, SDES | https://www.statistiques.developpement-durable.gouv.fr/edition-numerique/bilan-energetique-2020/6-15-le-prix-du-bois
For biogas and biomass gasification | TNO (Netherlands), PNL (Dutch environment agency) | https://www.pbl.nl/en/publications/decarbonisation-options-for-the-dutch-ceramic-industry
Prices | Unit | 2010 | 2020 | 2030 | 2040 | 2050
Gaz | $/Mbtu | 8.8 | 4.2 | 6.5 | 6.5 | 6.5
Coal | $/t | 109 | 50 | 66 | 61 | 56
Crude oil | $/barrel | 92 | 42 | 67 | 65.5 | 64
Biogas
Parameter | Unit | Value
Green gas production per year | GJ | 150000
Investment costs | M€2019 | 6.9
Fixed O&M costs per year | M€2019 | 0.6
Feedstock (waste) costs | €2019/GJ | 8.18
Assumptions biogas
Lifetime plant | years | 20
Discount rate | % | 10%
Biogas cost | €/MWh | 63.477
Biomass gasification
Parameter | Unit | Value
Green gas production per year | GJ | 567000
Investment costs | M€2019 | 56.7
Fixed O&M costs per year | M€2019 | 3.99
Feedstock (waste) costs | €2019/GJ | 5
Efficiency | % | 65%
Assumptions biomass
Lifetime plant | years | 20
Discount rate | % | 10%
Assumed values
CAPEX | €/(MWh/year) | 361.0108
O&M | €/MWh | 25.4045
General assumption
Dollar-Euro rate | €/$ | 0.9
Prices | Unit | 2010 | 2020 | 2030 | 2040 | 2050
Gaz | €/MWh | 27.0307 | 12.901 | 19.9659 | 19.9659 | 19.9659
Coal | €/MWh | 10.6054 | 4.8649 | 6.4216 | 5.9351 | 5.4486
Crude oil | €/MWh | 50.8537 | 23.2158 | 37.0348 | 36.2056 | 35.3765
Biomass | €/MWh |  | 15 | 15 | 15 | 15
Biogas |  |  | 63.477 | 63.477 | 63.477 | 63.477