## Technologies
Resource | unit | Coal | Biomass | Oil | Electricity | Gas | Biogas | E_boiler | Gas_boiler | SMR | Electrolyser | CO2 | Water
hydrogen | t | [8 empty] | -1 | -1
gas | t |  |  |  |  | -1 | -1 |  | 0.067669 | 2.94
coal | t | -1
biomass | t |  | -1
oil | t |  |  | -1
steam | t | [6 empty] | -1 | -1 | 6.549
electricity | MWh |  |  |  | -1 |  |  | 0.75758 |  |  | 45
CO2 | t | [10 empty] | -1
Emissions | tCO2 | 0.14361 | 0.0845 | 0.66906 | 0.06 | 0.38638 | -1.218 |  | 0.0137 |  |  | -1
capex | € | [8 empty] | 1791.8801 | 5136.9863
lifetime | yrs | [8 empty] | 25 | 20
discount_rate | [9 empty] | 0.1 | 0.1
CRF | [9 empty] | 0.11017 | 0.11746
flow_cost | € | 314 | 400 | 682.3188 | 60 | 407.8125 | 820 |  |  | 324.9757 |  |  | 1.5
water | t | [6 empty] | 1 | 1 |  | 9 |  | -1
Note on J3: Quentin RAILLARD-CAZANOVE: Same assumption as for E_boiler
Note on K3: Quentin RAILLARD-CAZANOVE: calculated from source excluding boiler gas consumption from our own assumptions and assuming all water is consumed for steam generation
Note on I8: Quentin RAILLARD-CAZANOVE: 1t of steam is equal to about 760kWh of energy. Assuming 100% efficiency for the boiler we have 0,76MWh of electricity consumption
Note on H10: Quentin RAILLARD-CAZANOVE: wet manure based biogas
Note on E15: Quentin RAILLARD-CAZANOVE: Oil (Brent)
Note on I16: Quentin RAILLARD-CAZANOVE: assuming mass conservation
Note on J16: Quentin RAILLARD-CAZANOVE: assuming mass conservation

## Sources
Name | About | Link
Own assumption
CRE |  | https://www.eclairerlavenir.fr/rapport-2021-du-groupe-de-travail-n4/
JRC_Biomass | biomass/biogas emissions | https://publications.jrc.ec.europa.eu/repository/bitstream/JRC104759/ld1a27215enn.pdf
(Fischedick et al, 2014) | costs | https://www.sciencedirect.com/science/article/pii/S095965261400540X
(Oni et al, 2022) | SMR costs | https://www.sciencedirect.com/science/article/pii/S0196890422000413
(Aulakh et al, 2021) | electrolyser consumption | https://www.sciencedirect.com/science/article/pii/S0360319921007187
IEA | Biomethane price | https://www.iea.org/reports/outlook-for-biogas-and-biomethane-prospects-for-organic-growth/sustainable-supply-potential-and-costs
INSIDER | Fuel price on 08/08/2022 | https://markets.businessinsider.com/commodities/coal-price
(Grigoriev et al, 2020) | electrolyser consumption | https://www.sciencedirect.com/science/article/pii/S0360319920310715
(Budsberg et al, 2015) | SMR emissions | https://www.sciencedirect.com/science/article/pii/S0961953415300891?via%3Dihub
(Khan et al, 2021) | water and gas consumption for SMR | https://www.sciencedirect.com/science/article/pii/S0360319921014920
energy.gov | Coal and gas production LCA | https://www.energy.gov/sites/prod/files/2019/09/f66/Life%20Cycle%20Analysis%20of%20Natural%20Gas%20Extraction%20and%20Power%20Generation%2005_29_14%20NETL.pdf
(Zhao et al, 2017) | Oil production emissions | https://www.sciencedirect.com/science/article/pii/S0959652615019241#bib35

## Comment
to fill