## TECHNOLOGIES
TECHNOLOGIES | YEAR | carbon_cost | capex | construction_time | lifetime | discount_rate | flow_cost_t | year_ini | max_capacity_t | capacity_associated_resource
Scrap | 2015 | 30 |  |  |  |  | 0
Pellet_making | 2015 | 30 |  |  |  |  | 0
BF-BOF | 2015 | 30 | 218.3 | 5 | 20 | 0.1 | 53.2 | 2007 | 9900000 | Steel
EAF | 2015 | 30 | 184 | 5 | 20 | 0.1 | 53.2 | 2008 | 5200000 | Steel
DRI-EAF | 2015 | 30 | 414 | 5 | 20 | 0.1 | 53.2
Kiln-DRI-EAF | 2015 | 30 | 414 | 5 | 20 | 0.1 | 53.2
CCS | 2015 | 30 |  |  |  |  | 10000000
E_boiler | 2015 | 30 |  |  |  |  | 200
Gas_boiler | 2015 | 30 |  |  |  |  | 200
SMR | 2015 | 30 | 1800 | 1 | 25 | 0.1 | 324.9757
Electrolyser | 2015 | 30 | 5000 | 1 | 10 | 0.1
Methanisation | 2015 | 30 |  |  |  |  | 640.3514
Scrap | 2027 | 50 |  |  |  |  | 0
Pellet_making | 2027 | 50 |  |  |  |  | 0
BF-BOF | 2027 | 50 | 218.3 | 5 | 20 | 0.1 | 53.2
EAF | 2027 | 50 | 184 | 5 | 20 | 0.1 | 53.2 |  | 6300000 | Steel
DRI-EAF | 2027 | 50 | 414 | 5 | 20 | 0.1 | 53.2 |  | 2100000 | Steel
Kiln-DRI-EAF | 2027 | 50 | 414 | 5 | 20 | 0.1 | 53.2
CCS | 2027 | 50 |  |  |  |  | 10000000
E_boiler | 2027 | 50 |  |  |  |  | 200
Gas_boiler | 2027 | 50 |  |  |  |  | 200
SMR | 2027 | 50 | 1800 | 1 | 25 | 0.1 | 324.9757
Electrolyser | 2027 | 50 | 5000 | 1 | 10 | 0.1
Methanisation | 2027 | 50 |  |  |  |  | 575 |  | 860000 | Gas
Scrap | 2030 | 60 |  |  |  |  | 0
Pellet_making | 2030 | 60 |  |  |  |  | 0
BF-BOF | 2030 | 60 | 218.3 | 5 | 20 | 0.1 | 53.2
EAF | 2030 | 60 | 184 | 5 | 20 | 0.1 | 53.2 |  | 6300000 | Steel
DRI-EAF | 2030 | 60 | 414 | 5 | 20 | 0.1 | 53.2 |  | 2100000 | Steel
Kiln-DRI-EAF | 2030 | 60 | 414 | 5 | 20 | 0.1 | 53.2
CCS | 2030 | 60 |  |  |  |  | 10000000
E_boiler | 2030 | 60 |  |  |  |  | 200
Gas_boiler | 2030 | 60 |  |  |  |  | 200
SMR | 2030 | 60 | 1800 | 1 | 25 | 0.1 | 324.9757
Electrolyser | 2030 | 60 | 5000 | 1 | 10 | 0.1
Methanisation | 2030 | 60 |  |  |  |  | 500 |  | 860000 | Gas
Scrap | 2040 | 120 |  |  |  |  | 0
Pellet_making | 2040 | 120 |  |  |  |  | 0
BF-BOF | 2040 | 120 | 218.3 | 5 | 20 | 0.1 | 53.2
EAF | 2040 | 120 | 184 | 5 | 20 | 0.1 | 53.2
DRI-EAF | 2040 | 120 | 414 | 5 | 20 | 0.1 | 53.2
Kiln-DRI-EAF | 2040 | 120 | 414 | 5 | 20 | 0.1 | 53.2
CCS | 2040 | 120 |  |  |  |  | 10000000
E_boiler | 2040 | 120 |  |  |  |  | 200
Gas_boiler | 2040 | 120 |  |  |  |  | 200
SMR | 2040 | 120 | 1800 | 1 | 25 | 0.1 | 324.9757
Electrolyser | 2040 | 120 | 5000 | 1 | 10 | 0.1
Methanisation | 2040 | 120 |  |  |  |  | 400 |  | 1720000 | Gas
Scrap | 2050 | 250 |  |  |  |  | 0
Pellet_making | 2050 | 250 |  |  |  |  | 0
BF-BOF | 2050 | 250 | 218.3 | 5 | 20 | 0.1 | 53.2
EAF | 2050 | 250 | 184 | 5 | 20 | 0.1 | 53.2
DRI-EAF | 2050 | 250 | 414 | 5 | 20 | 0.1 | 53.2
Kiln-DRI-EAF | 2050 | 250 | 414 | 5 | 20 | 0.1 | 53.2
CCS | 2050 | 250 |  |  |  |  | 10000000
E_boiler | 2050 | 250 |  |  |  |  | 200
Gas_boiler | 2050 | 250 |  |  |  |  | 200
SMR | 2050 | 250 | 1800 | 1 | 25 | 0.1 | 324.9757
Electrolyser | 2050 | 250 | 5000 | 1 | 10 | 0.1
Methanisation | 2050 | 250 |  |  |  |  | 300 |  | 3440000 | Gas

## TECHNOLOGIES_TECH_TYPE
TECHNOLOGIES | TECH_TYPE | YEAR | emissions_t | forced_prod_ratio_min | forced_prod_ratio_max | forced_prod_t | forced_resource
Scrap |  | 2015
Pellet_making |  | 2015 | 0.26
BF-BOF | Coal | 2015 | 1.766 | 0.66 | 0.66 |  | Steel
BF-BOF | H2 | 2015 | 1.53
BF-BOF | Bio | 2015 | 1.766
EAF |  | 2015 |  | 0.34 | 0.34 |  | Steel
DRI-EAF | H2 | 2015
DRI-EAF | CH4 | 2015 | 0.829
Kiln-DRI-EAF | Bio | 2015 | 1.355
Kiln-DRI-EAF | Coal | 2015 | 1.355
CCS |  | 2015 | -1
E_boiler |  | 2015
Gas_boiler |  | 2015 | 0.014
SMR |  | 2015 | 6.17
Electrolyser |  | 2015
Methanisation |  | 2015 | -1.218 |  |  |  | Gas
Scrap |  | 2027
Pellet_making |  | 2027 | 0.26
BF-BOF | Coal | 2027 | 1.766 | 0.45 | 0.45 |  | Steel
BF-BOF | H2 | 2027 | 1.53
BF-BOF | Bio | 2027 | 1.766
EAF |  | 2027 |  | 0.41 | 0.41 |  | Steel
DRI-EAF | H2 | 2027
DRI-EAF | CH4 | 2027 | 0.829 | 0.14 | 0.14 |  | Steel
Kiln-DRI-EAF | Bio | 2027 | 1.355
Kiln-DRI-EAF | Coal | 2027 | 1.355
CCS |  | 2027 | -1
E_boiler |  | 2027
Gas_boiler |  | 2027 | 0.014
SMR |  | 2027 | 6.17
Electrolyser |  | 2027
Methanisation |  | 2027 | -1.218
Scrap |  | 2030
Pellet_making |  | 2030 | 0.26
BF-BOF | Coal | 2030 | 1.766 | 0.45 | 0.45 |  | Steel
BF-BOF | H2 | 2030 | 1.53
BF-BOF | Bio | 2030 | 1.766
EAF |  | 2030 |  | 0.41 | 0.41 |  | Steel
DRI-EAF | H2 | 2030 |  | 0.14 | 0.14 |  | Steel
DRI-EAF | CH4 | 2030 | 0.829
Kiln-DRI-EAF | Bio | 2030 | 1.355
Kiln-DRI-EAF | Coal | 2030 | 1.355
CCS |  | 2030 | -1
E_boiler |  | 2030
Gas_boiler |  | 2030 | 0.014
SMR |  | 2030 | 6.17
Electrolyser |  | 2030 |  | 1 |  |  | Hydrogen
Methanisation |  | 2030 | -1.218
Scrap |  | 2040
Pellet_making |  | 2040 | 0.26
BF-BOF | Coal | 2040 | 1.766
BF-BOF | H2 | 2040 | 1.53
BF-BOF | Bio | 2040 | 1.766
EAF |  | 2040 |  |  | 0.5 |  | Steel
DRI-EAF | H2 | 2040
DRI-EAF | CH4 | 2040 | 0.829
Kiln-DRI-EAF | Bio | 2040 | 1.355
Kiln-DRI-EAF | Coal | 2040 | 1.355
CCS |  | 2040 | -1
E_boiler |  | 2040
Gas_boiler |  | 2040 | 0.014
SMR |  | 2040 | 6.17
Electrolyser |  | 2040
Methanisation |  | 2040 | -1.218
Scrap |  | 2050
Pellet_making |  | 2050 | 0.26
BF-BOF | Coal | 2050 | 1.766
BF-BOF | H2 | 2050 | 1.53
BF-BOF | Bio | 2050 | 1.766
EAF |  | 2050 |  |  | 0.5 |  | Steel
DRI-EAF | H2 | 2050
DRI-EAF | CH4 | 2050 | 0.829
Kiln-DRI-EAF | Bio | 2050 | 1.355
Kiln-DRI-EAF | Coal | 2050 | 1.355
CCS |  | 2050 | -1
E_boiler |  | 2050
Gas_boiler |  | 2050 | 0.014
SMR |  | 2050 | 6.17
Electrolyser |  | 2050
Methanisation |  | 2050 | -1.218

## RESOURCES
RESOURCES | YEAR | emissions_r | flow_cost_r | is_product | output | max_volume | production_error_margin
Coal | 2015 | 0.14361 | 237.5 | 0 | 0
Biomass | 2015 | -3 | 400 | 0 | 0
Oil | 2015 | 0.66906 | 1068 | 0 | 0
Electricity | 2015 | 0.06 | 60 | 0 | 0
Gas | 2015 | 0.38638 | 291.669 | 0
CO2 | 2015 | -1 | 10000 | 0 | 0
Hydrogen | 2015 | 0 | 10000 | 0 | 0
Steam | 2015 | 0 | 10000 | 0 | 0
Water | 2015 | 0 | 1.5 | 0 | 0
Steel | 2015 | 0 | 10000 | 1 | 15000000
ore_pellet | 2015 | 0 | 10000 | 0 | 0
scrap_steel | 2015 | 0 | 10000 | 0 | 0
Coal | 2027 | 0.14361 | 318.9286 | 0 | 0
Biomass | 2027 | -3 | 331.4286 | 0 | 0
Oil | 2027 | 0.66906 | 1434.1714 | 0 | 0
Electricity | 2027 | 0.06 | 60 | 0 | 0
Gas | 2027 | 0.38638 | 341.6694 | 0
CO2 | 2027 | -1 | 10000 | 0 | 0
Hydrogen | 2027 | 0 | 10000 | 0 | 0
Steam | 2027 | 0 | 10000 | 0 | 0
Water | 2027 | 0 | 1.5 | 0 | 0
Steel | 2027 | 0 | 10000 | 1 | 13500000
ore_pellet | 2027 | 0 | 10000 | 0 | 0
scrap_steel | 2027 | 0 | 10000 | 0 | 0
Coal | 2030 | 0.14361 | 339.2857 | 0 | 0
Biomass | 2030 | -3 | 314.2857 | 0 | 0
Oil | 2030 | 0.66906 | 1525.7143 | 0 | 0
Electricity | 2030 | 0 | 60 | 0 | 0
Gas | 2030 | 0.38638 | 354.1695 | 0
CO2 | 2030 | -1 | 10000 | 0 | 0
Hydrogen | 2030 | 0 | 10000 | 0 | 0
Steam | 2030 | 0 | 10000 | 0 | 0
Water | 2030 | 0 | 1.5 | 0 | 0
Steel | 2030 | 0 | 10000 | 1 | 13500000
ore_pellet | 2030 | 0 | 10000 | 0 | 0
scrap_steel | 2030 | 0 | 10000 | 0 | 0
Coal | 2040 | 0.14361 | 407.1429 | 0 | 0
Biomass | 2040 | -3 | 257.1429 | 0 | 0
Oil | 2040 | 0.66906 | 1830.8571 | 0 | 0
Electricity | 2040 | 0 | 60 | 0 | 0
Gas | 2040 | 0.38638 | 395.8365 | 0
CO2 | 2040 | -1 | 10000 | 0 | 0
Hydrogen | 2040 | 0 | 10000 | 0 | 0
Steam | 2040 | 0 | 10000 | 0 | 0
Water | 2040 | 0 | 1.5 | 0 | 0
Steel | 2040 | 0 | 10000 | 1 | 15000000
ore_pellet | 2040 | 0 | 10000 | 0 | 0
scrap_steel | 2040 | 0 | 10000 | 0 | 0
Coal | 2050 | 0.14361 | 475 | 0 | 0
Biomass | 2050 | -3 | 200 | 0 | 0
Oil | 2050 | 0.66906 | 2136 | 0 | 0
Electricity | 2050 | 0 | 60 | 0 | 0
Gas | 2050 | 0.38638 | 437.5035 | 0
CO2 | 2050 | -1 | 10000 | 0 | 0
Hydrogen | 2050 | 0 | 10000 | 0 | 0
Steam | 2050 | 0 | 10000 | 0 | 0
Water | 2050 | 0 | 1.5 | 0 | 0
Steel | 2050 | 0 | 10000 | 1 | 17000000
ore_pellet | 2050 | 0 | 10000 | 0 | 0
scrap_steel | 2050 | 0 | 10000 | 0 | 0

## TECHNOLOGIES_RESOURCES
TECHNOLOGIES | TECH_TYPE | YEAR | Coal | Biomass | Oil | Electricity | Gas | CO2 | Hydrogen | Steam | Water | Steel | ore_pellet | scrap_steel
CCS |  | 2015 | [5 empty] | 1
E_boiler |  | 2015 |  |  |  | 0.76 |  |  |  | -1 | 1
Gas_boiler |  | 2015 |  |  |  |  | 0.07 |  |  | -1 | 1
SMR |  | 2015 |  |  |  |  | 3.04 |  | -1 | 4.45
Electrolyser |  | 2015 |  |  |  | 55 |  |  | -1
Methanisation |  | 2015 |  |  |  |  | -1
Scrap |  | 2015 |  |  |  | 0.004 | 0.019 | [6 empty] | -1
Pellet_making |  | 2015 |  |  |  | 0.14 | 0.047657 | [5 empty] | -1
BF-BOF | Coal | 2015 | 0.53337 |  |  | 0.194 | 0.0162 |  |  |  |  | -1 | 1
BF-BOF | H2 | 2015 | 0.45336 |  |  | 0.194 | 0.0162 |  | 0.018335 |  |  | -1 | 1
BF-BOF | Bio | 2015 | 0.24763 | 0.42682 |  | 0.194 | 0.0162 |  |  |  |  | -1 | 1
EAF |  | 2015 |  |  |  | 0.88 | 0.0162 |  |  |  |  | -1 |  | 1
DRI-EAF | H2 | 2015 |  |  |  | 1.26 | 0.0162 |  | 0.05 |  |  | -1 | 1
DRI-EAF | CH4 | 2015 |  |  |  | 1.26 | 0.18523 |  |  |  |  | -1 | 1
Kiln-DRI-EAF | Bio | 2015 |  | 0.19192 |  | 1.327 | 0.0162 |  |  |  |  | -1 | 1
Kiln-DRI-EAF | Coal | 2015 | 0.12848 |  |  | 1.327 | 0.0162 |  |  |  |  | -1 | 1
CCS |  | 2027 | [5 empty] | 1
E_boiler |  | 2027 |  |  |  | 0.76 |  |  |  | -1 | 1
Gas_boiler |  | 2027 |  |  |  |  | 0.07 |  |  | -1 | 1
SMR |  | 2027 |  |  |  |  | 3.04 |  | -1 | 4.45
Electrolyser |  | 2027 |  |  |  | 55 |  |  | -1
Methanisation |  | 2027 |  |  |  |  | -1
Scrap |  | 2027 |  |  |  | 0.004 | 0.019 | [6 empty] | -1
Pellet_making |  | 2027 |  |  |  | 0.14 | 0.047657 | [5 empty] | -1
BF-BOF | Coal | 2027 | 0.53337 |  |  | 0.194 | 0.0162 |  |  |  |  | -1 | 1
BF-BOF | H2 | 2027 | 0.45336 |  |  | 0.194 | 0.0162 |  | 0.018335 |  |  | -1 | 1
BF-BOF | Bio | 2027 | 0.24763 | 0.42682 |  | 0.194 | 0.0162 |  |  |  |  | -1 | 1
EAF |  | 2027 |  |  |  | 0.88 | 0.0162 |  |  |  |  | -1 |  | 1
DRI-EAF | H2 | 2027 |  |  |  | 1.26 | 0.0162 |  | 0.05 |  |  | -1 | 1
DRI-EAF | CH4 | 2027 |  |  |  | 1.26 | 0.18523 |  |  |  |  | -1 | 1
Kiln-DRI-EAF | Bio | 2027 |  | 0.19192 |  | 1.327 | 0.0162 |  |  |  |  | -1 | 1
Kiln-DRI-EAF | Coal | 2027 | 0.12848 |  |  | 1.327 | 0.0162 |  |  |  |  | -1 | 1
CCS |  | 2030 | [5 empty] | 1
E_boiler |  | 2030 |  |  |  | 0.76 |  |  |  | -1 | 1
Gas_boiler |  | 2030 |  |  |  |  | 0.07 |  |  | -1 | 1
SMR |  | 2030 |  |  |  |  | 3.04 |  | -1 | 4.45
Electrolyser |  | 2030 |  |  |  | 55 |  |  | -1
Methanisation |  | 2030 |  |  |  |  | -1
Scrap |  | 2030 |  |  |  | 0.004 | 0.019 | [6 empty] | -1
Pellet_making |  | 2030 |  |  |  | 0.14 | 0.047657 | [5 empty] | -1
BF-BOF | Coal | 2030 | 0.53337 |  |  | 0.194 | 0.0162 |  |  |  |  | -1 | 1
BF-BOF | H2 | 2030 | 0.45336 |  |  | 0.194 | 0.0162 |  | 0.018335 |  |  | -1 | 1
BF-BOF | Bio | 2030 | 0.24763 | 0.42682 |  | 0.194 | 0.0162 |  |  |  |  | -1 | 1
EAF |  | 2030 |  |  |  | 0.88 | 0.0162 |  |  |  |  | -1 |  | 1
DRI-EAF | H2 | 2030 |  |  |  | 1.26 | 0.0162 |  | 0.05 |  |  | -1 | 1
DRI-EAF | CH4 | 2030 |  |  |  | 1.26 | 0.18523 |  |  |  |  | -1 | 1
Kiln-DRI-EAF | Bio | 2030 |  | 0.19192 |  | 1.327 | 0.0162 |  |  |  |  | -1 | 1
Kiln-DRI-EAF | Coal | 2030 | 0.12848 |  |  | 1.327 | 0.0162 |  |  |  |  | -1 | 1
CCS |  | 2040 | [5 empty] | 1
E_boiler |  | 2040 |  |  |  | 0.76 |  |  |  | -1 | 1
Gas_boiler |  | 2040 |  |  |  |  | 0.07 |  |  | -1 | 1
SMR |  | 2040 |  |  |  |  | 3.04 |  | -1 | 4.45
Electrolyser |  | 2040 |  |  |  | 55 |  |  | -1
Methanisation |  | 2040 |  |  |  |  | -1
Scrap |  | 2040 |  |  |  | 0.004 | 0.019 | [6 empty] | -1
Pellet_making |  | 2040 |  |  |  | 0.14 | 0.047657 | [5 empty] | -1
BF-BOF | Coal | 2040 | 0.53337 |  |  | 0.194 | 0.0162 |  |  |  |  | -1 | 1
BF-BOF | H2 | 2040 | 0.45336 |  |  | 0.194 | 0.0162 |  | 0.018335 |  |  | -1 | 1
BF-BOF | Bio | 2040 | 0.24763 | 0.42682 |  | 0.194 | 0.0162 |  |  |  |  | -1 | 1
EAF |  | 2040 |  |  |  | 0.88 | 0.0162 |  |  |  |  | -1 |  | 1
DRI-EAF | H2 | 2040 |  |  |  | 1.26 | 0.0162 |  | 0.05 |  |  | -1 | 1
DRI-EAF | CH4 | 2040 |  |  |  | 1.26 | 0.18523 |  |  |  |  | -1 | 1
Kiln-DRI-EAF | Bio | 2040 |  | 0.19192 |  | 1.327 | 0.0162 |  |  |  |  | -1 | 1
Kiln-DRI-EAF | Coal | 2040 | 0.12848 |  |  | 1.327 | 0.0162 |  |  |  |  | -1 | 1
CCS |  | 2050 | [5 empty] | 1
E_boiler |  | 2050 |  |  |  | 0.76 |  |  |  | -1 | 1
Gas_boiler |  | 2050 |  |  |  |  | 0.07 |  |  | -1 | 1
SMR |  | 2050 |  |  |  |  | 3.04 |  | -1 | 4.45
Electrolyser |  | 2050 |  |  |  | 55 |  |  | -1
Methanisation |  | 2050 |  |  |  |  | -1
Scrap |  | 2050 |  |  |  | 0.004 | 0.019 | [6 empty] | -1
Pellet_making |  | 2050 |  |  |  | 0.14 | 0.047657 | [5 empty] | -1
BF-BOF | Coal | 2050 | 0.53337 |  |  | 0.194 | 0.0162 |  |  |  |  | -1 | 1
BF-BOF | H2 | 2050 | 0.45336 |  |  | 0.194 | 0.0162 |  | 0.018335 |  |  | -1 | 1
BF-BOF | Bio | 2050 | 0.24763 | 0.42682 |  | 0.194 | 0.0162 |  |  |  |  | -1 | 1
EAF |  | 2050 |  |  |  | 0.88 | 0.0162 |  |  |  |  | -1 |  | 1
DRI-EAF | H2 | 2050 |  |  |  | 1.26 | 0.0162 |  | 0.05 |  |  | -1 | 1
DRI-EAF | CH4 | 2050 |  |  |  | 1.26 | 0.18523 |  |  |  |  | -1 | 1
Kiln-DRI-EAF | Bio | 2050 |  | 0.19192 |  | 1.327 | 0.0162 |  |  |  |  | -1 | 1
Kiln-DRI-EAF | Coal | 2050 | 0.12848 |  |  | 1.327 | 0.0162 |  |  |  |  | -1 | 1